## ADC12DL3200EVM_A_PACTRON
Bill of Materials
|  | ADC12DL3200EVM DC041A |  |  | 2018-05-11
Item | Qty | Part Reference | Value | PCB Footprint | MFR | MFR PN | Assembly Option
1 | 2 | BALUN1 BALUN2 | BROADBAND BALUN | BAL-0009SMG | Marki Microwave | BAL-0009SMG | LOAD
2 | 32 | C1 C8 C9 C10 C15 C18 C20 C23 C48 C49 C59 C87 C90 C144 C145 C146 C147 C148 C149 C150 C151 C172 C175 C176 C184 C186 C205 C206 C217 C218 C223 C224 | 1uF | CAPC0402X013N | TDK Corporation | CGB2A1X5R1E105K033BC | LOAD
3 | 77 | C2 C6 C11 C13 C16 C17 C54 C55 C60 C61 C63 C67 C68 C70 C73 C76 C77 C86 C91 C92 C93 C94 C95 C96 C97 C98 C99 C100 C101 C102 C103 C104 C105 C106 C107 C108 C109 C110 C111 C112 C113 C116 C117 C118 C119 C120 C121 C122 C123 C126 C127 C128 C129 C130 C131 C132 C133 C134 C135 C136 C137 C138 C139 C140 C141 C142 C143 C156 C157 C158 C159 C160 C163 C165 C168 C169 C170 | 0.1uF | CAPC0201X013N | MURATA | GRM033R61C104KE84D | LOAD
4 | 25 | C3 C4 C5 C62 C72 C161 C166 C167 C174 C178 C179 C185 C187 C191 C194 C196 C197 C201 C202 C207 C214 C219 C222 C227 C228 | 10uF | CAPC0603X035N | TDK Corporation | C1608X5R1A106K080AC | LOAD
5 | 4 | C7 C71 C78 C79 | 100pF | CAPC0201X013N | MURATA | GRM033R71E101KA01D | LOAD
6 | 22 | C12 C19 C21 C22 C26 C27 C42 C45 C47 C69 C83 C153 C171 C180 C188 C189 C190 C211 C212 C213 C215 C216 | 0.1uF | CAPC0402X021N | TDK Corporation | CGA2B3X7R1E104K050BB | LOAD
7 | 2 | C14 C89 | 10000pF | CAPC0402X022N | Kemet | C0402C103J3RACTU | LOAD
8 | 0 | C24 C25 C115 C125 | 4700pF | CAPC0402X023N | Vishay | VJ0402Y472KXBAC | DNL
9 | 5 | C28 C29 C30 C31 C152 | 10uF | CAPMP1411X082N | Vishay | 293D106X9010B2TE3 | LOAD
10 | 7 | C32 C33 C36 C44 C46 C162 C173 | 0.1uF | CAPC0603X034N | Kemet | C0603C104M3RACTU | LOAD
11 | 4 | C34 C35 C84 C155 | 100pF | CAPC0402X022N | AVX | 04025A101JAT2A | LOAD
12 | 2 | C37 C164 | 100uF | CAPC1206X071N | KEMET | C1206C107M9PACTU | LOAD
13 | 2 | C38 C41 | 18pF | CAPC0402X022N | AVX | 04025A180JAT2A | LOAD
14 | 4 | C39 C40 C43 C154 | 1uF | CAPC0603X035N | SAMSUNG | CL10B105KA8NNNC | LOAD
15 | 1 | C50 | 560pF | CAPC0201X013N | MURATA | GRM033R71E561KA01D | LOAD
16 | 0 | C51 | 6800pF | CAPC0201X013N | AVX | 0201ZD682KAT2A | DNL
17 | 1 | C52 | 6800pF | CAPC0201X013N | AVX | 0201ZD682KAT2A | LOAD
18 | 1 | C53 | 0.047uF | CAPC0201X013N | MURATA | GRM033R60J473KE19D | LOAD
19 | 0 | C56 C57 C66 C74 C75 | 0.1uF | CAPC0201X013N | MURATA | GRM033R61C104KE84D | DNL
20 | 1 | C58 | 0.68uF | CAPC0402X022N | TDK Corporation | C1005X7S0J684K050BC | LOAD
21 | 5 | C64 C65 C181 C182 C183 | 0.01uF | CAPC0201X013N | MURATA | GRM033R71A103KA01D | LOAD
22 | 1 | C80 | 12pF | CAPC0201X013N | TDK Corporation | CGA1A2C0G1E120J030BA | LOAD
23 | 1 | C81 | 47pF | CAPC0201X013N | MURATA | GRM0335C1E470JA01D | LOAD
24 | 1 | C82 | 3900pF | CAPC0201X013N | AVX Corporation | 0201ZD392KAT2A | LOAD
25 | 1 | C85 | 10pF | CAPC0402X022N | AVX | 04025A100JAT2A | LOAD
26 | 1 | C88 | 2200pF | CAPC0402X022N | MURATA | GRM155R61E222KA01D | LOAD
27 | 2 | C114 C124 | 4700pF | CAPC0402X023N | Vishay | VJ0402Y472KXAAC | LOAD
28 | 8 | C177 C192 C193 C195 C198 C199 C203 C204 | 33uF | CAPC0805X057 | TDK Corporation | C2012X5R1A336M125AC | LOAD
29 | 3 | C200 C221 C225 | 22uF | CAPC1206X071N | AVX | 12063D226MAT2A | LOAD
30 | 1 | C208 | 47uF | CAPC1411X083N | AVX Corporation | TPSB476K010R0250 | LOAD
31 | 3 | C209 C210 C226 | 47uF | CAPC1206X071N | MURATA | GRM31CR61A476ME15L | LOAD
32 | 1 | C220 | 2.2uF | CAPC0603X039N | AVX Corporation | TPCL225K016R5000 | LOAD
33 | 0 | C229 C230 | 0.01uF | CAPC0603X035N | MURATA | GRM033R71A103KA01D | DNL
34 | 2 | C231 C232 | 10uF | CAPC0805X053N | MURATA | GRM21BR61E106KA73L | LOAD
35 | 5 | D1 D2 D5 D6 D13 | LED GREEN | LEDC0805X110N | Lite-On Inc. | LTST-C170KGKT | LOAD
36 | 1 | D7 | LED RED | LEDC0805X110N | Lite-On Inc. | LTST-C170KRKT | LOAD
37 | 2 | D8 D11 | LED ORANGE | LEDC0603X080N | Lite-On Inc. | LTST-C190KFKT | LOAD
38 | 2 | D9 D10 | 1N4148W | 1N4148W_SOD123 | Diodes Incorporated | 1N4148W-7-F | LOAD
39 | 1 | D12 | MBRB2515L | MBRB2515L_D2PAK | ON Semiconductor | MBRB2515LT4G | LOAD
40 | 0 | F1 | 1206SFF200F/63-2 | 1206SFF200F_FUSE_SMD | Littelfuse Inc. | 1206SFF200F/63-2 | DNL
41 | 10 | FB1 FB2 FB3 FB4 FB5 FB6 FB7 FB8 FB11 FB12 | 120Ohm@100MHz | INDC0603X037N | MURATA | BLM18AG121SN1D | LOAD
42 | 1 | FB9 | 26Ohm@100MHz | INDC0603X037N | MURATA | BLM18SG260TN1D | LOAD
43 | 3 | FB10 FB13 FB14 | 120Ohm@100MHz | INDC0603X037N | MURATA | BLM18SG121TN1D | LOAD
44 | 5 | FB15 FB16 FB17 FB18 FB19 | 27uF | IND_NFM31PC | MURATA | NFM31PC276B0J3L | LOAD
45 | 5 | FB20 FB21 FB22 FB23 FB24 | 120Ohm@100MHz | INDC1206X051N | MURATA | BLM31PG121SN1L | LOAD
46 | 4 | J1 J2 J7 J8 | 142-0701-201 | SMA_142-0701-201 | Cinch Connectivity Solutions Johnson | 142-0701-201 | LOAD
47 | 1 | J13 | SEAM-40-02.0-S-10-2-A-K-TR | SEAM_400POS_SMD | Samtec Inc. | SEAM-40-02.0-S-10-2-A-K-TR | LOAD
48 | 6 | J3 J9 J10 J15 J16 J18 | SF2921-61345-1S | SMA_SMT_SF2921 | Amphenol SV Microwave | SF2921-61345-1S | LOAD
49 | 1 | J4 | 0853050232 | 85305_SMP | Molex, LLC | 0853050232 | LOAD
50 | 4 | J5 J14 J20 JP1 | HTSW-102-07-G-S | HTSW-102_1X2_100M_TH | Samtec Inc. | HTSW-102-07-G-S | LOAD
51 | 3 | J6 J11 J12 | 142-0701-801 | SMA_142-0701-801 | Cinch Connectivity Solutions Johnson | 142-0701-801 | LOAD
52 | 0 | J17 | HTSW-102-07-G-S | HTSW-102_1X2_100M_TH | Samtec Inc. | HTSW-102-07-G-S | DNL
53 | 1 | J19 | 651305142821 | USB_MINI_AB_651305142821 | Wurth Electronics Inc. | 651305142821 | LOAD
54 | 1 | J21 | RAPC722X | RAPC722X_PWR_CONN | Switchcraft Inc. | RAPC722X | LOAD
55 | 2 | JP2 JP3 | HTSW-102-07-G-S | HTSW-102_1X2_100M_TH | Samtec Inc. | HTSW-102-07-G-S | LOAD SHUNT 1&2
55B | 1 | JP4 | HTSW-102-03-G-S | HTSW-103_1X3_100M_TH | Samtec Inc. | HTSW-103-07-G-S | LOAD SHUNT 1&2
56 | 4 | MT1 MT2 MT3 MT4 | 3480 | 3480 | Keystone | 3480 | LOAD
57 | 1 | PCB1 | BARE BOARD, ADC12DL3200 |  | ANY VENDOR | DC041A ADC12DL3200EVM
58 | 1 | Q1 | MMBT3904 | SOT23_MMBT3904 | Fairchild/ON Semiconductor | MMBT3904 | LOAD
59 | 1 | Q2 | N-MOSFET | CSD18532Q5B_8VSON | Texas Instruments | CSD18532Q5B | LOAD
60 | 2 | R1 R4 | 750Ohm | RESC0603X021N | PANASONIC | ERJ-3EKF7500V | LOAD
61 | 17 | R5 R6 R31 R35 R55 R56 R59 R60 R61 R62 R74 R101 R149 R150 R152 R153 R157 | 0 | RESC0402X016N | PANASONIC | ERJ-2GE0R00X | LOAD
62 | 15 | R7 R8 R13 R14 R16 R17 R22 R23 R64 R83 R85 R88 R116 R117 R154 | 0 | RESC0201X011N | Vishay Dale | CRCW02010000Z0ED | LOAD
63 | 0 | R9 R10 R11 R12 R18 R19 R20 R21 R151 R155 | 0 | RESC0201X011N | Vishay Dale | CRCW02010000Z0ED | DNL
64 | 16 | R15 R41 R45 R47 R48 R82 R92 R123 R128 R129 R131 R132 R134 R135 R136 R137 | 100 | RESC0402X016N | PANASONIC | ERJ-2RKF1000X | LOAD
65 | 12 | R24 R26 R29 R32 R33 R34 R39 R43 R110 R115 R122 R138 | 10k | RESC0402X016N | PANASONIC | ERJ-2RKF1002X | LOAD
66 | 1 | R25 | 270 | RESC0402X016N | PANASONIC | ERJ-2RKF2700X | LOAD
67 | 1 | R27 | 2.2k | RESC0603X022N | PANASONIC | ERJ-3GEYJ222V | LOAD
68 | 2 | R28 R30 | 1.3k | RESC0402X016N | PANASONIC | ERJ-2RKF1301X | LOAD
69 | 1 | R36 | 750 | RESC0402X016N | PANASONIC | ERJ-2RKF7500X | LOAD
70 | 1 | R37 | 0 | RESC0603X021N | PANASONIC | ERJ-3GEY0R00V | LOAD
71 | 0 | R38 | 100 | RESC0402X016N | PANASONIC | ERJ-2RKF1000X | DNL
72 | 2 | R40 R44 | 10 | RESC0603X021N | PANASONIC | ERJ-3EKF10R0V | LOAD
73 | 2 | R42 R51 | 1.2k | RESC0402X016N | PANASONIC | ERJ-2RKF1201X | LOAD
74 | 2 | R46 R49 | 1M | RESC0402X016N | PANASONIC | ERJ-2RKF1004X | LOAD
75 | 1 | R50 | 8.06k | RESC0402X016N | PANASONIC | ERJ-2RKF8061X | LOAD
76 | 1 | R52 | 1.33k | RESC0402X016N | PANASONIC | ERJ-2RKF1331X | LOAD
77 | 0 | R53 R54 R164 R166 R168 R169 | 0 | RESC1206X023N | PANASONIC | ERJ-8GEY0R00V | DNL
78 | 0 | R57 R58 R102 R143 R144 R147 R148 R156 | 0 | RESC0402X016N | PANASONIC | ERJ-2GE0R00X | DNL
79 | 1 | R63 | 150 | RESC0201X010N | PANASONIC | ERJ-1GEJ151C | LOAD
80 | 1 | R65 | 12 | RESC0201X010N | PANASONIC | ERJ-1GEF12R0C | LOAD
81 | 1 | R66 | 680 | RESC0201X010N | PANASONIC | ERJ-1GEF6800C | LOAD
82 | 1 | R67 | 12k | RESC0402X016N | PANASONIC | ERJ-2RKF1202X | LOAD
83 | 1 | R68 | 39k | RESC0201X010N | PANASONIC | ERJ-1GEF3902C | LOAD
84 | 6 | R69 R70 R91 R93 R113 R114 | 240 | RESC0201X010N | PANASONIC | ERJ-1GEF2400C | LOAD
85 | 4 | R71 R75 R80 R86 | 120 | RESC0201X010N | PANASONIC | ERJ-1GEF1200C | LOAD
86 | 1 | R72 | 294 | RESC0402X016N | PANASONIC | ERJ-2RKF2940X | LOAD
87 | 0 | R73 | 294 | RESC0402X016N | PANASONIC | ERJ-2RKF2940X | DNL
88 | 0 | R76 | 18 | RESC0402X016N | PANASONIC | ERJ-2RKF18R0X | DNL
89 | 0 | R77 | 0 | RESC0603X021N | PANASONIC | ERJ-3GEY0R00V | DNL
90 | 4 | R78 R84 R97 R98 | 49.9 | RESC0402X016N | PANASONIC | RC0402FR-0749R9L | LOAD
91 | 0 | R79 R96 R107 R108 | 49.9 | RESC0201X33N | PANASONIC | ERJ-1GEF49R9C | DNL
92 | 0 | R81 R87 R99 | 100 | RESC0201X010N | PANASONIC | ERJ-1GEJ101C | DNL
93 | 1 | R89 | 51Ohm | RESC0201X010N | PANASONIC | ERJ-1GEJ510C | LOAD
94 | 0 | R90 | 680 | RESC0201X010N | PANASONIC | ERJ-1GEF6800C | DNL
95 | 0 | R94 R104 | 82 | RESC0201X010N | PANASONIC | ERJ-1GEF82R0C | DNL
96 | 0 | R95 R105 | 130 | RESC0201X010N | PANASONIC | ERJ-1GEF1300C | DNL
97 | 1 | R100 | 100 | RESC0201X010N | PANASONIC | ERJ-1GEJ101C | LOAD
98 | 1 | R103 | 2.32k | RESC0402X016N | PANASONIC | ERJ-2RKF2321X | LOAD
99 | 1 | R106 | 49.9 | RESC0201X33N | PANASONIC | ERJ-1GEF49R9C | LOAD
100 | 1 | R109 | 620 | RESC0201X010N | PANASONIC | ERJ-1GEF6200C | LOAD
101 | 0 | R111 R112 | 240 | RESC0201X010N | PANASONIC | ERJ-1GEF2400C | DNL
102 | 8 | R118 R120 R121 R124 R125 R126 R127 R142 | 1k | RESC0402X016N | PANASONIC | ERJ-2RKF1001X | LOAD
103 | 1 | R119 | 2.1k | RESC0402X016N | PANASONIC | ERJ-2RKF2101X | LOAD
104 | 1 | R130 | 12k | RESC0603X022N | PANASONIC | ERJ-3EKF1202V | LOAD
105 | 1 | R133 | 1k | RESC0603X021N | PANASONIC | ERJ-3EKF1001V | LOAD
106 | 2 | R139 R140 | 36.5k | RESC0402X016N | PANASONIC | ERJ-2RKF3652X | LOAD
107 | 2 | R141 R146 | 165k | RESC0402X016N | PANASONIC | ERJ-2RKF1653X | LOAD
108 | 1 | R145 | 61.9k | RESC0402X016N | PANASONIC | ERJ-2RKF6192X | LOAD
109 | 2 | R158 R161 | 162k | RESC0402X016N | Vishay Dale | CRCW0402162KFKED | LOAD
110 | 1 | R159 | 143k | RESC0402X016N | PANASONIC | ERJ-2RKF1433X | LOAD
111 | 1 | R160 | 287k | RESC0402X016N | PANASONIC | ERJ-2RKF2873X | LOAD
112 | 2 | R162 R163 | 499k | RESC0402X016N | PANASONIC | ERJ-2RKF4993X | LOAD
113 | 2 | R165 R167 | 0 | RESC1206X023N | PANASONIC | ERJ-8GEY0R00V | LOAD
114 | 1 | T1 | TC1-1-43X-2+ | TC1-1-43X | Mini-Circuits | TC1-1-43X-2+ | LOAD
115 | 1 | T2 | TC1-1-13M+ | TC1-1-13M | Mini-Circuits | TC1-1-13M+ | LOAD
116 | 6 | TP1 TP13 TP20 TP25 TP26 TP32 | 5001 Black | TP_KEYSTONE_5001 | Keystone | 5001 | LOAD
117 | 7 | TP2 TP3 TP4 TP10 TP11 TP12 TP35 | 5003 Orange | TP_KEYSTONE_5003 | Keystone | 5003 | LOAD
118 | 0 | TP5 TP6 TP7 TP9 TP15 TP17 TP19 TP21 TP22 TP23 TP24 TP28 TP29 TP30 TP31 TP33 | PROBE POINT | PROBE_POINT_30PAD | Harwin | P1113SS3 | DNL
119 | 1 | TP8 | 5116 Green | TP_5116 | Keystone | 5116 | LOAD
120 | 3 | TP14 TP16 TP27 | 5011 Black | TP_KEYSTONE_5011 | Keystone | 5011 | LOAD
121 | 1 | TP18 | 5010 Red | TP_KEYSTONE_5010 | Keystone | 5010 | LOAD
122 | 1 | TP34 | 5000 Red | TP_RED_5000 | Keystone | 5000 | LOAD
123 | 1 | U2 | 93LC46B-I/MS | 93LC46B_8MSOP | Microchip Technology | 93LC46B-I/MS | LOAD
124 | 1 | U3 | LM95233 | LM95233_14WDFN | Texas Instruments | LM95233CISD/NOPB | LOAD
125 | 0 | U4 | TLV70233DBVT | TLV70233_5SOT23 | Texas Instruments | TLV70233DBVT | DNL
126 | 1 | U5 | FT4232HL-REEL | FT4232H_64LQFP | FTDI | FT4232HL-REEL | LOAD
127 | 1 | U7 | TPS2400 | TPS2400_5SOT23 | Texas Instruments | TPS2400DBVT | LOAD
128 | 1 | U8 | LMX2582 | LMX2582_40VQFN | Texas Instruments | LMX2582RHAT | LOAD
129 | 2 | U10 U12 | SN74AVC4T774PWR | TSSOP16_SN74AVC4T774 | Texas Instruments | SN74AVC4T774PWR | LOAD
130 | 1 | U11 | SN74LVC1G125 | SN74LVC1G125_5SOT23 | Texas Instruments | SN74LVC1G125DBVR | LOAD
131 | 1 | U13 | TPS82084 | TPS82084_8uSIP | Texas Instruments | TPS82084SILR | LOAD
132 | 2 | U14 U15 | TPS7A7200 | TPS7A7200_20VQFN | Texas Instruments | TPS7A7200RGWR | LOAD
133 | 2 | U16 U17 | TPS7A4700 | TPS7A4700_20VQFN | Texas Instruments | TPS7A4700RGWT | LOAD
134 | 2 | U18 U19 | TPS82085SILT | USIP8_TPS82085 | Texas Instruments | TPS82085SILT | LOAD
135 | 1 | U1 | ADC12DL3200 | ADC12DL3200_BGA_256_39 | Texas Instruments | ADC12DL3200ACF | LOAD
136 | 1 | U6 | LMC6762 | LMC6762_8SOIC | Texas Instruments | LMC6762AIM/NOPB | LOAD
137 | 1 | U9 | LMK04828 | LMK04828_64WQFN | Texas Instruments | LMK04828BISQE/NOPB | LOAD
138 | 1 | Y1 | 12MHZ | ABM3-12_2SMD | Abracon LLC | ABM3-12.000MHZ-B2-T | LOAD
139 | 1 | Y2 | 100MHZ | CVHD-037X_6SMD | Crystek Corporation | CVHD-950-100.000 | LOAD
140
141 | 4 | Z_SCREW1 Z_SCREW2 Z_SCREW3 Z_SCREW4 | PMSSS 440 0025 PH | PMSSS4400025PH | B&F Fastener Supply | PMSSS 440 0025 PH | LOAD
142 | 3 | Z_SH-H1 Z_SH-J1 Z_SH-J2 | SHUNT-HEADER |  | TE CONNECTIVITY | 1-382811-6